## Summary
¦ | Scenario | ¦ | Description | ¦ | Good | ¦ | Decent | ¦ | Bad | ¦
¦ | --- | ¦ | --- | ¦ | --- | ¦ | --- | ¦ | --- | ¦
¦ | Cynthia | ¦ | Midazolam is injected causing an airway obstruction. Oxygen is supplied via a mask. Ketamine is administered and the airway obstruction is cleared. Rocuronium is administered. An endotracheal tube is set. | ¦<span class="success"> | 28 | </span>¦<span class="warning"> | 2 | </span>¦<span class="danger"> | 0 | </span>¦
¦ | Hassan | ¦ | Oxygen is administered via a mask. Ketamine and succinylcholine are administered and the mask is removed. Right mainstem intubation occurs. The tube placement is corrected for a successful endotracheal intubation. | ¦<span class="success"> | 25 | </span>¦<span class="warning"> | 0 | </span>¦<span class="danger"> | 0 | </span>¦
¦ | Nathan | ¦ | Nathan is injected with Fentanyl. Oxygen is administered via a mask. An oxygen wall port pressure loss occurs. The oxygen bottle is attached to supply oxygen. | ¦<span class="success"> | 19 | </span>¦<span class="warning"> | 0 | </span>¦<span class="danger"> | 1 | </span>¦
¦ | Gus | ¦ | A ventilator mask is placed on Gus and oxygen is administered via a mask. Succinylcholine is injected and the mask is removed. A failed endotracheal intubation occurs as an esophageal intubation. Endotracheal intubation then occurs. | ¦<span class="success"> | 18 | </span>¦<span class="warning"> | 2 | </span>¦<span class="danger"> | 0 | </span>¦
¦ | Joel | ¦ | Airway obstruction occurs at the beginning of the scenario. the obstruction is removed, and oxygen is supplied via a mask. Etomidate and succinylcholine are administered, and the mask is removed. An endotracheal tube is set. | ¦<span class="success"> | 23 | </span>¦<span class="warning"> | 2 | </span>¦<span class="danger"> | 5 | </span>¦
¦ |  | ¦ | Total | ¦<span class="success"> | 113 | </span>¦<span class="warning"> | 6 | </span>¦<span class="danger"> | 6 | </span>¦

## Cynthia
¦ | Segment | ¦ | Notes | ¦ | Action Occurrence Time (s) | ¦ | Sample Scenario Time (s) | ¦ | Heart Rate (beats/min) | ¦ | Systolic Pressure (mmHg) | ¦ | Diastolic Pressure (mmHg) | ¦ | Respiration Rate (mmHg) | ¦ | Oxygen Saturation (mmHg) | ¦
¦ | --- | ¦ | --- | ¦ | --- | ¦ | --- | ¦ | --- | ¦ | --- | ¦ | --- | ¦ | --- | ¦ | --- | ¦
¦ | Administer Midazolam - 3 mg | ¦ | Drug Onset in 1-3 min | ¦ | 30 | ¦ | 90 | ¦<span class="success"> | Mild Increase @cite Morgan2006Clinical; 5-10% Decrease @cite dukeSME | </span>¦<span class="success"> | Moderate Decrease @cite Morgan2006Clinical; 15-25% Decrease @cite dukeSME | </span>¦<span class="success"> | Moderate Decrease @cite Morgan2006Clinical; 15-25% Decrease @cite dukeSME | </span>¦<span class="success"> | Moderate Decrease @cite Morgan2006Clinical; Marked Decrease to 0 @cite dukeSME | </span>¦<span class="success"> | As long as some respiration rate, little change. If RR=0, then begins to drop along O2 curve. | </span>¦
¦ | Airway Obstruction of Severity 1.0 | ¦ | Represents an aspiration | ¦ | 90 | ¦ | 240 | ¦<span class="success"> | If O2 decreases, Increase @cite dukeSME | </span>¦<span class="success"> | If O2 decreases, Increase @cite dukeSME | </span>¦<span class="success"> | If O2 decreases, Increase @cite dukeSME | </span>¦<span class="success"> | NC @cite dukeSME | </span>¦<span class="success"> | Drop according to preoxygenated O2 curve | </span>¦
¦ | Apply Mask and Turn on Ventilator | ¦ |  | ¦ | 240 | ¦ | 250 | ¦<span class="danger"> | If above increased, Decrease @cite dukeSME | </span>¦<span class="warning"> | If above increased, Decrease @cite dukeSME | </span>¦<span class="warning"> | If above increased, Decrease @cite dukeSME | </span>¦<span class="success"> | Ventilator On; but complete block, so NC | </span>¦<span class="success"> | Continues to decrease because still fully blocked | </span>¦
¦ | Administer Ketamine - 30 mg/ End of Airway Obstruction | ¦ | Drug Onset < 2 minutes | ¦ | 250 | ¦ | 310 | ¦<span class="danger"> | Moderate Increase @cite Morgan2006Clinical; 15-25% Increase @cite dukeSME | </span>¦<span class="success"> | Moderate Increase @cite Morgan2006Clinical; 15-25% Increase @cite dukeSME | </span>¦<span class="success"> | Moderate Increase @cite Morgan2006Clinical; 15-25% Increase @cite dukeSME | </span>¦<span class="warning"> | Ventilator On; therefore, 16 | </span>¦<span class="success"> | Begins to increase because airway obstruction is cleared | </span>¦
¦ | Administer Rocuronium - 62mg | ¦ | Drug Onset in 60-90 seconds | ¦ | 310 | ¦ | 400 | ¦<span class="success"> | NC @cite PaulGBarash2009; NC @cite dukeSME | </span>¦<span class="success"> | NC @cite PaulGBarash2009; NC @cite dukeSME | </span>¦<span class="success"> | NC @cite PaulGBarash2009; NC @cite dukeSME | </span>¦<span class="success"> | Ventilator On; therefore, 16 | </span>¦<span class="success"> | Continues to increase | </span>¦
¦ | Successful Intubation | ¦ |  | ¦ | 400 | ¦ | 900 | ¦<span class="success"> | NC @cite dukeSME | </span>¦<span class="success"> | NC @cite dukeSME | </span>¦<span class="success"> | NC @cite dukeSME | </span>¦<span class="success"> | NC | </span>¦<span class="success"> | NC | </span>¦

## Gus
¦ | Segment | ¦ | Notes | ¦ | Action Occurrence Time (s) | ¦ | Sample Scenario Time (s) | ¦ | Heart Rate (beats/min) | ¦ | Systolic Pressure (mmHg) | ¦ | Diastolic Pressure (mmHg) | ¦ | Respiration Rate (mmHg) | ¦ | Oxygen Saturation (mmHg) | ¦
¦ | --- | ¦ | --- | ¦ | --- | ¦ | --- | ¦ | --- | ¦ | --- | ¦ | --- | ¦ | --- | ¦ | --- | ¦
¦ | Mask Ventilate with Oxygen | ¦ |  | ¦ | 30 | ¦ | 90 | ¦<span class="success"> | NC @cite dukeSME | </span>¦<span class="success"> | NC @cite dukeSME | </span>¦<span class="success"> | NC @cite dukeSME | </span>¦<span class="success"> | Slight decrease to due anesthesia machine resistance ; NC @cite dukeSME | </span>¦<span class="success"> | 100 | </span>¦
¦ | Administer Succinycholine - 100mg | ¦ | Drug Onset < 1 minute | ¦ | 90 | ¦ | 150 | ¦<span class="success"> | Mild Increase @cite Morgan2006Clinical; 5-10% Decrease @cite dukeSME | </span>¦<span class="success"> | Mild Increase @cite Morgan2006Clinical; 5-10% Decrease @cite dukeSME | </span>¦<span class="success"> | Mild Increase @cite Morgan2006Clinical; 5-10% Decrease @cite dukeSME | </span>¦<span class="success"> | Goes to Zero @cite Morgan2006Clinical; Goes to Zero @cite dukeSME | </span>¦<span class="success"> | NC @cite dukeSME | </span>¦
¦ | Esophageal Intubation | ¦ |  | ¦ | 150 | ¦ | 270 | ¦<span class="success"> | If O2 decreases, Increase @cite dukeSME | </span>¦<span class="danger"> | If O2 decreases, Increase @cite dukeSME | </span>¦<span class="success"> | If O2 decreases, Increase @cite dukeSME | </span>¦<span class="success"> | Ventilator rate is 16 | </span>¦<span class="success"> | May slowly decrease along O2 curve @cite dukeSME | </span>¦
¦ | Successful Intubation | ¦ |  | ¦ | 270 | ¦ | 770 | ¦<span class="success"> | If above increased, Decrease @cite dukeSME | </span>¦<span class="danger"> | If above increased, Decrease @cite dukeSME | </span>¦<span class="success"> | If above increased, Decrease @cite dukeSME | </span>¦<span class="success"> | 16 | </span>¦<span class="success"> | Begins to increase to a normal level @cite dukeSME | </span>¦

## Hassan
¦ | Segment | ¦ | Notes | ¦ | Action Occurrence Time (s) | ¦ | Sample Scenario Time (s) | ¦ | Heart Rate (beats/min) | ¦ | Systolic Pressure (mmHg) | ¦ | Diastolic Pressure (mmHg) | ¦ | Respiration Rate (mmHg) | ¦ | Oxygen Saturation (mmHg) | ¦
¦ | --- | ¦ | --- | ¦ | --- | ¦ | --- | ¦ | --- | ¦ | --- | ¦ | --- | ¦ | --- | ¦ | --- | ¦
¦ | Mask Ventilate with Oxygen | ¦ |  | ¦ | 30 | ¦ | 90 | ¦<span class="success"> | NC @cite dukeSME | </span>¦<span class="success"> | NC @cite dukeSME | </span>¦<span class="success"> | NC @cite dukeSME | </span>¦<span class="success"> | Slight decrease to due anesthesia machine resistance ; NC @cite dukeSME | </span>¦<span class="success"> | 100 @cite dukeSME | </span>¦
¦ | Administer Ketamine - 168 mg | ¦ | Drug Onset < 1 minute | ¦ | 90 | ¦ | 130 | ¦<span class="success"> | Moderate Increase @cite Morgan2006Clinical; 15-25% Increase @cite dukeSME | </span>¦<span class="success"> | Moderate Increase @cite Morgan2006Clinical; 15-25% Increase @cite dukeSME | </span>¦<span class="success"> | Moderate Increase @cite Morgan2006Clinical; 15-25% Increase @cite dukeSME | </span>¦<span class="success"> | Mild Decrease @cite Morgan2006Clinical; 25-50% Decrease @cite dukeSME | </span>¦<span class="success"> | NC @cite dukeSME | </span>¦
¦ | Administer Succinycholine - 115mg | ¦ | Drug Onset < 1 minute | ¦ | 130 | ¦ | 160 | ¦<span class="success"> | Mild Increase @cite Morgan2006Clinical; 5-10% Decrease @cite dukeSME | </span>¦<span class="success"> | Mild Increase @cite Morgan2006Clinical; 5-10% Decrease @cite dukeSME | </span>¦<span class="success"> | Mild Increase @cite Morgan2006Clinical; 5-10% Decrease @cite dukeSME | </span>¦<span class="success"> | Ventilator is on; therefore, 16 | </span>¦<span class="success"> | Begins to drop according to preoxygenated O2 curve @cite dukeSME | </span>¦
¦ | Right Mainstem Intubation | ¦ | Intent is to simulate tube migration | ¦ | 160 | ¦ | 250 | ¦<span class="warning"> | NC, If undetected and O2 level drops significantly, Mild Increase @cite dukeSME | </span>¦<span class="success"> | NC, If undetected and O2 level drops significantly, Mild Increase @cite dukeSME | </span>¦<span class="success"> | NC, If undetected and O2 level drops significantly, Mild Increase @cite dukeSME | </span>¦<span class="success"> | 16 | </span>¦<span class="success"> | May slowly decrease along O2 curve @cite dukeSME | </span>¦
¦ | Correct tube placement | ¦ | Reset the intubation tube | ¦ | 250 | ¦ | 450 | ¦<span class="success"> | NC, If above result in a Mild Increase, will return to normal @cite dukeSME | </span>¦<span class="success"> | NC, If above result in a Mild Increase, will return to normal @cite dukeSME | </span>¦<span class="warning"> | NC, If above result in a Mild Increase, will return to normal @cite dukeSME | </span>¦<span class="success"> | 16 | </span>¦<span class="success"> | Begins to increase to a normal level >97% @cite dukeSME | </span>¦

## Joel
¦ | Segment | ¦ | Notes | ¦ | Action Occurrence Time (s) | ¦ | Sample Scenario Time (s) | ¦ | Heart Rate (beats/min) | ¦ | Systolic Pressure (mmHg) | ¦ | Diastolic Pressure (mmHg) | ¦ | Respiration Rate (mmHg) | ¦ | Oxygen Saturation (mmHg) | ¦
¦ | --- | ¦ | --- | ¦ | --- | ¦ | --- | ¦ | --- | ¦ | --- | ¦ | --- | ¦ | --- | ¦ | --- | ¦
¦ | Airway Obstruction of Severity 1.0 | ¦ | Represents an aspiration | ¦ | 30 | ¦ | 150 | ¦<span class="success"> | NC until O2 drops then increase @cite dukeSME | </span>¦<span class="warning"> | NC until O2 drops then increase @cite dukeSME | </span>¦<span class="success"> | NC until O2 drops then increase @cite dukeSME | </span>¦<span class="warning"> | Goes to Zero @cite dukeSME | </span>¦<span class="success"> | Begins to drop according to O2 curve @cite dukeSME | </span>¦
¦ | End Airway Obstruction | ¦ | Represents suctioning | ¦ | 150 | ¦ | 210 | ¦<span class="success"> | If above increased, Decrease @cite dukeSME | </span>¦<span class="success"> | If above increased, Decrease @cite dukeSME | </span>¦<span class="success"> | If above increased, Decrease @cite dukeSME | </span>¦<span class="danger"> | Return to resting physiology @cite dukeSME | </span>¦<span class="success"> | Begins to increase to a normal level >97% @cite dukeSME | </span>¦
¦ | Ventilate w/ O2 tank | ¦ | O2 Source is set to Tank 1 | ¦ | 210 | ¦ | 270 | ¦<span class="success"> | NC @cite dukeSME | </span>¦<span class="success"> | NC @cite dukeSME | </span>¦<span class="success"> | NC @cite dukeSME | </span>¦<span class="success"> | NC @cite dukeSME | </span>¦<span class="success"> | NC @cite dukeSME | </span>¦
¦ | Adminster Etomidate - 27 mg | ¦ | No Etomidate in drug directory, so we use Katamine instead; Drug Onset < 1 minute | ¦ | 270 | ¦ | 290 | ¦<span class="success"> | NC @cite Morgan2006Clinical; NC @cite dukeSME | </span>¦<span class="danger"> | Mild Decrease @cite Morgan2006Clinical; 5-10% Decrease @cite dukeSME | </span>¦<span class="danger"> | Mild Decrease @cite Morgan2006Clinical; 5-10% Decrease @cite dukeSME | </span>¦<span class="danger"> | Mask Ventilation, so NC | </span>¦<span class="success"> | NC @cite dukeSME | </span>¦
¦ | Administer Succinycholine - 115 mg | ¦ | Drug Onset < 1 minute | ¦ | 290 | ¦ | 320 | ¦<span class="success"> | Mild Increase @cite Morgan2006Clinical; 5-10% Decrease @cite dukeSME | </span>¦<span class="success"> | Mild Increase @cite Morgan2006Clinical; 5-10% Decrease @cite dukeSME | </span>¦<span class="success"> | Mild Increase @cite Morgan2006Clinical; 5-10% Decrease @cite dukeSME | </span>¦<span class="danger"> | Mask Ventilation, so NC | </span>¦<span class="success"> | Begins to drop according to preoxygenated O2 curve @cite dukeSME | </span>¦
¦ | Intubate | ¦ |  | ¦ | 320 | ¦ | 520 | ¦<span class="success"> | NC @cite dukeSME | </span>¦<span class="success"> | NC @cite dukeSME | </span>¦<span class="success"> | NC @cite dukeSME | </span>¦<span class="success"> | NC @cite dukeSME | </span>¦<span class="success"> | Begins to increase to a normal level >97% @cite PaulGBarash2009 | </span>¦

## Nathan
¦ | Segment | ¦ | Notes | ¦ | Action Occurrence Time (s) | ¦ | Sample Scenario Time (s) | ¦ | Heart Rate (beats/min) | ¦ | Systolic Pressure (mmHg) | ¦ | Diastolic Pressure (mmHg) | ¦ | Respiration Rate (mmHg) | ¦ | Oxygen Saturation (mmHg) | ¦
¦ | --- | ¦ | --- | ¦ | --- | ¦ | --- | ¦ | --- | ¦ | --- | ¦ | --- | ¦ | --- | ¦ | --- | ¦
¦ | Administer Fentanyl - 150ug | ¦ | Drug Onset < 2 minutes | ¦ | 30 | ¦ | 120 | ¦<span class="success"> | Stable @cite Morgan2006Clinical; 5-10% Decrease @cite dukeSME | </span>¦<span class="success"> | Stable @cite Morgan2006Clinical; 5-10% Decrease @cite dukeSME | </span>¦<span class="success"> | Stable @cite Morgan2006Clinical; 5-10% Decrease @cite dukeSME | </span>¦<span class="success"> | Decrease @cite Morgan2006Clinical; 15-25% Decrease @cite dukeSME | </span>¦<span class="success"> | NC @cite dukeSME | </span>¦
¦ | Apply Mask and Turn on Ventilator | ¦ |  | ¦ | 120 | ¦ | 210 | ¦<span class="success"> | NC @cite dukeSME | </span>¦<span class="success"> | NC @cite dukeSME | </span>¦<span class="success"> | NC @cite dukeSME | </span>¦<span class="warning"> | Slight decrease to due anesthesia machine resistance NC @cite dukeSME | </span>¦<span class="success"> | NC @cite dukeSME | </span>¦
¦ | O2 Wall Pressure Loss | ¦ |  | ¦ | 210 | ¦ | 340 | ¦<span class="success"> | If O2 decreases, Increase @cite dukeSME | </span>¦<span class="success"> | If O2 decreases, Increase @cite dukeSME | </span>¦<span class="success"> | If O2 decreases, Increase @cite dukeSME | </span>¦<span class="warning"> | NC @cite dukeSME | </span>¦<span class="success"> | If undetected long enough, Decrease @cite dukeSME | </span>¦
¦ | Connect O2 Bottle 1 as O2 Source | ¦ |  | ¦ | 340 | ¦ | 840 | ¦<span class="success"> | If above increased, Decrease @cite dukeSME | </span>¦<span class="success"> | If above increased, Decrease @cite dukeSME | </span>¦<span class="success"> | If above increased, Decrease @cite dukeSME | </span>¦<span class="success"> | NC @cite dukeSME | </span>¦<span class="success"> | If above decreased, Increase @cite dukeSME | </span>¦